## Sheet1
LogicAnalyzer V6.0 (No pico included)
Item # | *Designator | *Qty | Manufacturer | *Mfg Part # | Description / Value | *Package/Footprint | Type | Your Instructions / Notes
1 | D1 | 1 | Microdiode Semiconductor | LL4148 | 75V 1V@10mA 4ns 200mA LL-34 Switching Diodes ROHS | MiniMELF | SMD
2 | J1 | 1 | HCTL | PM254-1-03-W-8.5 | 2.54mm Single Row 3A Copper Alloy 3P -40℃~+105℃ 260℃@5S Bend insert 1x3P Side 8.5mm Square Hole Push-Pull,P=2.54mm Female Headers ROHS | Push-Pull,P=2.54mm | thru-hole
3 | J3 | 1 | DEALON | DZ254W-11-03-65 | 3A Bend insert Policy 2.54mm 3P 6mm 2.54mm Single Row 1x3P Push-Pull,P=2.54mm Pin Headers ROHS | Push-Pull,P=2.54mm | thru-hole
4 | S1 | 1 | SHOU HAN | SK13D07VG5 | triple-pole/single-throw Plugin Slide Switches ROHS | Plugin | thru-hole
5 | C9, C4, C11, C3, C8, C1, C12, C6, C7, C2, C10, C5 | 12 | CCTC | TCC0402X5R104M160AT | 16V 100nF X5R ±20% 0402 Multilayer Ceramic Capacitors MLCC - SMD/SMT ROHS | 0402 | SMD
6 | U2, U5, U4, U3, U6, U1 | 6 | Texas Instruments | TXU0104PWR | 1.08V~5.5V 1 4 200Mbps 1.08V~5.5V TSSOP-14 Translators, Level Shifters ROHS | TSSOP-14 | SMD
7 | J2 | 1 | BOOMELE | 2.54-2*16PBend | Gold 3A Bend insert Policy 2.54mm 32P 6mm -55℃~+105℃ 2.54mm Double Row Black Brass 2x16P 2.54mm Push-Pull,P=2.54mm Pin Headers ROHS | Push-Pull,P=2.54mm | thru-hole
8 | R1 | 1 | YAGEO | RC0402FR-07100KL | 62.5mW Thick Film Resistors 50V ±100ppm/? ±1% 100k? 0402 Chip Resistor | 0402 | SMD
9 | R2 | 1 | Viking Tech | CR-02FL6---8K2 | 62.5mW Thick Film Resistors 50V ±100ppm/? ±1% 8.2k? 0402 Chip Resistor - Surface Mount ROHS | 0402 | SMD